## Sheet1
ASIAGO SAUCE MIX |  |  | 09/22/2025 Rev. 2
MATERIALS
Stand up mixer
Sauce Barrel
Weigh Containers & Utensils
Scale
Drill and Paddle
All Ingredients are to be weighed, not measured in cups
ALWAYS TARE ALL CONTAINERS PRIOR TO WEIGHING INGREDIENTS
DRUM BATCH | Full Batch | Half Batch
Water | 236 | 118
Asiago Mix | 50 | 25
TOTAL WEIGHT | 286 | 143
*Adjust top paddle to desired height for proper mixing
1. Add water to sauce barrel
2. Turn air on slowly till mixer starts spinning
3. Gradually add a whole bag (50 lbs) of Asiago sauce powder to the sauce barrel while mixing with sifter
4. Drill sauce barrel 15 min or until thoroughly mixed and ingredients are dispersed evenly
5. Have a supervisor check the consistency.
6. If supervisor determines sauce is too thick add 5 pounds of water at a time until desired consistency is reached.
*Once past second paddle while filling sauce barrel, increase speed of drill until max speed is achieved without splashing*