## Sheet1
SinZenArd International Foods
Maria & Son
Malted Barley
Ingredients:
Barley | 3 Bags
Water
Process
Check large Kettle for Cleaniness, including Spout
If necessary clean Kettle
Begin Filling Kettle with Water
When 1/4 to 1/2 full add three bags of Barley to Kettle
Turn on paddle to Stir Barley and Water.
When Kettle full, turn off water and remove spout
Plug in Kettle and turn on for heat
If necessary add water to jacket, till burners kick on
Monitor mixture till boiling.
Once Boiling, allow to cook for 1 1/2 to 2 hours to cook fully
Turn off heat
Prepare clean buckets for filling and label buckets.
Extract Malted Barley/Water from spout into green buckets
Use scale to ensure buckets contain 21 # of Mix each
Set buckets on single layer of pallets
Place in Freezer to quickly cool
Check Buckets in a 1/2 hour, and if cool enough but lids on buckets
Restack pallets, so that one batch is one pallet.
Place in Freezer till needed for transfer
A BOL is filled out and sent when batches are transferred