## Sheet1
MEDULLA TOI PIZZA SAUCE PROCEDURE
MATERIALS |  |  | 05/07/2026 Rev. 3
Stand up mixer
Sauce Barrel
Weigh Containers & Utensils
Scale
Drill and Paddle
All Ingredients are to be weighed, not measured in cups
ALWAYS TARE ALL CONTAINERS PRIOR TO WEIGHING INGREDIENTS
LBS.
Water | 223 | *Add 20lb if making a day prior
Tomatek Crushed & Concentrate Tomatoes | 112
Olive Oil | 42
Light Brown Sugar | 6.2
Sugar | 3.2
Granulated Garlic | 3.2
Salt | 2
Onion Powder | 2
Ground Oregano | 2
Ground Basil | 2
Black Pepper | 2
Fennel | 0.4
TOTAL WEIGHT | 400
*Adjust top paddle to disired hight for proper mixing
1. Set water to 230 and fill barrel
2. Turn air on slowly till mixer starts
3. Add Olive Oil
4. Weigh dry ingredients out and add to barrel after water passes first paddle
5. Mix 5-10 min after all water is in barrel
6. Add Crushed & Concentrate
7. Continue to mix for another 5-10
8. Check viscosity/consistency make proper adjustments if necessary
*Once past second paddle while filling sauce barrel, increase speed of drill until max speed is achieved without splashing*