## Sheet1
FOUR HANDS RED HOT PIZZA SAUCE |  |  | 5/23/2025 Revision 3
[5 empty] | Tested and |  | Not Tested
MATERIALS |  |  |  |  | Good 3/20/26 |  | Yet
Stand up mixer
Sauce Barrel |  |  |  | Red Hot Sauce (Old Vienna) | 48 | lb (6 jugs)
Weigh Containers & Utensils |  |  |  | Franks Hot Sauce | 145 | lb | 187 | 65.5
Scale |  |  |  | Galrlic Sauce | 200 | lb | 200 | 71
Sifter |  |  |  | Riplets Seanoning | 2.7 | lb | 4 | 1.5
|  |  |  | Sugar | 30 | lb | 35 | 12
All Ingredients are to be weighed, not measured in cups |  |  |  |  | 425.7 |  | 426 | 150
ALWAYS TARE ALL CONTAINERS PRIOR TO WEIGHING INGREDIENTS
Red Hot Sauce (Old Vienna) | 5 - 1 gallons
Garlic Sauce (Oasis) | 1 - 40# bucket | *must be pulled 2 days prior to use*
PureFlo or UltraSperse | 2 lbs
TOTAL WEIGHT | ~ 82 lbs
max batches per barrel is 5
*Adjust top paddle to desired height for proper mixing
1. Empty Red Hot Sauce containers into sauce barrel.
2. Turn air on till mixer starts spinning
3. Empty Garlic Sauce containers into sauce barrel
4. Weigh and slowly add UltraSperse with a sifter while drilling to avoid clumping.
5. Continue to mix for another 10-15 min
6. Check viscosity/consistency make proper adjustments if necessary
*Once past second paddle while filling sauce barrel, increase speed of drill until max speed is achieved without splashing*